## BoardsComponents
Boards/Components List
Name of Board/Component | Abbreviation | Stack Order (Top to Bottom) | Subteam Primarily Responsible
Transceiver | TRX |  | Communication and Data Handling
On Board Computer | OBC |  | Software
Battery/PDB | BATT/PDB |  | P&E
Aditude Control System | ACS |  | ADCS
Frame | FRM |  | Mechanical
Thermal Control | THERM |  | Mechanical
Global Positioning System Board | GPS |  | Communication and Data Handling
Main Antenna | MANT |  | Communication and Data Handling
Experimental Antenna | EXANT |  | Communication and Data Handling
Ground Station | GS |  | Communication and Data Handling
Regina Payload Board 1 | RPY1 |  | Regina Payload
Regina Payload Board 2 | RPY2 |  | Regina Payload
CHRIS E | CHRIS E |  | USask Payload
Dosimeter | DOS |  | USask Payload
Microcontroller Stress Test Array for Radiation | uSTAR |  | USask Payload
X+ Stationary Solar Array | SSAX+ |  | P&E
X+ Deploayble Solar Array | DSAX+ |  | P&E
X- Stationary Solar Array | SSAX- |  | P&E
X- Deploayble Solar Array | DSAX- |  | P&E
Y+ Stationary Solar Array | SSAY+ |  | P&E
Y+ Deploayble Solar Array | DSAY+ |  | P&E
Y+ Stationary Solar Array | SSAY- |  | P&E
Y- Deploayble Solar Array | DSAY- |  | P&E
Z+ Stationary Solar Array | SSAZ+ |  | P&E
Z- Stationary Solar Array | SSAZ- |  | P&E

## CSKB Pinout
CSKB Pinouts for All Boards
Instructions: 1. Copy and paste below the example template and specify which board you are filling out the CSKB information for 2. Use the colours to specify which CSKB pins the board acively uses (pink) and which ones it is connected to but doesn't use (purple) 3. Update the revision history
CSKB Standard Used for RADSAT-SK2
| Revision History |  |  |  | H2 | [8 empty] | ADCS Enable Control | ADCS Boot Control |  |  | 5V | 3V3 | GND | GND | EPS RES | PCM_in |  |  | IDIODE OUT | IDIODE OUT | VBAT | GND
| Date | Modifier | Details | Reason for Change |  | 2 | 4 | 6 | 8 | 10 | 12 | 14 | 16 | 18 | 20 | 22 | 24 | 26 | 28 | 30 | 32 | 34 | 36 | 38 | 40 | 42 | 44 | 46 | 48 | 50 | 52
Example | 2023-08-03 | Arliss Sidloski | Example: Uses H2P26 (5V), H2P30 (GND), H2P27 (3V3). Connected to but doesn't use H2P25(5V) and H1P4 (unassigned) | Initial entry |  | 5V 26: 5V; 3V3 28: 3V3; GND 30: GND; EPS RES 34: EPS RES; PCM_in 36: PCM_in; IDIODE OUT 42: IDIODE OUT; IDIODE OUT 44: IDIODE OUT; VBAT 46: VBAT; GND 48: GND
| *put the newest entry at the bottom |  |  |  |  | 1 | 3 | 5 | 7 | 9 | 11 | 13 | 15 | 17 | 19 | 21 | 23 | 25 | 27 | 29 | 31 | 33 | 35 | 37 | 39 | 41 | 43 | 45 | 47 | 49 | 51
[5 empty] | H1 | 1: CAN-H; 3: CAN-L; PCM_in 39: UART GNSS; GND 47: 3V_S ADCS; GND 49: 3V_S ADCS; GND 51: 3V_S ADCS
[6 empty] | 2 | 4 | 6 | 8 | 10 | 12 | 14 | 16 | 18 | 20 | 22 | 24 | 26 | 28 | 30 | 32 | 34 | 36 | 38 | 40 | 42 | 44 | 46 | 48 | 50 | 52
[6 empty] | CAN-H main | CAN-L main | [7 empty] | OBC TX UART0 | OBC RX UART0 | [5 empty] | UART GNSS | UART GNSS |  | UART GNSS | I2C SDA | I2C SCL |  | 5V_S ADCS | 5V_S ADCS | 5V_S ADCS
[6 empty] | 1 |  | 5 | 7 | 9 | 11 | 13 | 15 | 17 | 19 | 21 | 23 | 25 | 27 | 29 | 31 | 33 | 35 | 37 | 39 | 41 | 43 | 45 | 47 | 49 | 51
EPS | bar: 5 to UART GNSS 33
ADCS | bar: 5 to UART GNSS 33

## Harnessing
| Subteam: | All
Instructions: 1. After creating the block diagram for your subsystem, enter in the details of the connection - "Board A" is the board listed first and "Board B" is the board listed last - connectors are the plactic piece soldered onto PCBs - housings are the plastic piece on wires that plug into connectors - contacts are little pieces of metal that hold the wire in the housing - when referencing the type of connection, state the manufacturer and the product number (ex. Hirose 53829) - if a connection is done through the CSKB, under the columns "Connector on Board X" state which header and pin the connection uses. H2 = header 2, P32 = pin 32. Double check that the header and pin on board A is the same as board B. If it is not, then HOUSTON WE HAVE A PROBLEM! 2. Update the revision history. Provide an explanation when making changes
| REMINDER TO UPDATE THE REVISION HISTORY AS SOON AS YOU MAKE THE CHANGE |  |  |  |  | Note: Use connectors which are compatible with the HIROSE DF13 Crimp tool if possible as we purchased this expensive tool for RAD1
| Revision History |  |  |  |  | Name | Board A | Connector on Board A | Housing on Wire on Board A Side | Contact on Wire on Board A Side | Wire Type | Wire Length (mm) | Contact on Wire on Board B Side | Housing on Wire on Board B Side | Connector on Board B | Board B
| Date | Modifier | Details | Reason for Change | EXAMPLE | OBC/TRX (I2C) | OBC | Hirose xxxx | Hirose yyyy | Hirose zzzz | 12 AWG | 50 | Hirose zzz | Hirose tttt | Hirose gggg | TRX
Example | 2023-08-03 | Arliss Sidloski | OBC/TRX (I2C): OBC-Hirose xxxx-Hirose yyyy-Hirose zzzz-12AWG-50-Hirose zzzz-Hirose yyyy-Hirose xxxx-TRX EPS/OBC (5V): EPS-CSKB H2P32-CSKB-CSKB H2P52-OBC | Initial entry |  | Center Solar Panel - EPS 1 | Center Solar Panel | [8 empty] | EPS
Example | 2023-08-04 | Arliss Sidloski | For EPS/OBC (5V), changed connector on board B from H2P52 to H2P32 | Corrected - see doc xxxx |  | Center Solar Panel - EPS 2 | Center Solar Panel | [8 empty] | EPS
| *put the newest entry at the bottom |  |  |  |  | Side Solar Panel 1 - Center Solar Panel | Side Solar Panel 1 | [8 empty] | Center Solar Panel
| 2024-06-05 | Mahd Siddiqui | Added initial list of harnesses |  |  | Side Solar Panel 2 - Center Solar Panel | Side Solar Panel 2 | [8 empty] | Center Solar Panel
| 2024-09-25 | Mahd Siddiqui | Added note regarding recommended connector types |  |  | Antenna 1 - TRX | Antenna 1 | [8 empty] | TRX
[6 empty] | Antenna 2 - TRX | Antenna 2 | [8 empty] | TRX
[6 empty] | CAM - Regina CAM | Camera | [8 empty] | RPY Camera Board
[6 empty] | Sask CAM - OBC | SPY Camera Board | [8 empty] | OBC
[6 empty] | Regina CAM - OBC | RPY Camera Board | [8 empty] | OBC
[6 empty] | Shunt Resistor | EPS | [8 empty] | Frame
[6 empty] | Deployment Switches (x instances) | [9 empty] | Frame
[6 empty] | Umbical | OBC | [8 empty] | External
[6 empty] | RBF Pin | [9 empty] | External
Burnwire (x instances)
Cameras
[6 empty] | ADCS Deployable Magnetometer | ADCS Board | [8 empty] | Deployable Magnetometer
[6 empty] | ADCS Compact Magnetometer | ADCS Board | [8 empty] | Compact Magnetometer
[6 empty] | ADCS Sun Sensor | ADCS Board | [8 empty] | Sun Sensor
[6 empty] | ADCS Earth/Nadir Sensor | ADCS Board | [8 empty] | Earth Sensor

## Block Diagram Example
| Subteam: | Example
Instructions: 1. Create the block diagram that details all of the external connections from your subsystem boards to other components - use the same spacing as shown below in the example block diagram. Similar spacing can be used on all four sides of the main board. Do NOT merge cells (that will cause chaos when you try to make changes later) - label the connection using the format "boardA/boardB" (alphabetical) and then describe the type of connection in the cell below (ex. I2C, UART, 3V, etc). When mentioning these connections in text, the type of connection will be referred to in brackets ex. OBC/TRX (I2C) 2. Update the revision history detailing EVERY change that you made (the initial document should detail every connection made). Provide an explanation when changing connections 3. Fill out the sheet called "Wiring" that provides details on the type of connections used 4. Reminder that if you add/remove a connection in this sheet then it must also be added/removed in the "Wiring" sheet
REMINDER TO UPDATE THE REVISION HISTORY AS SOON AS YOU MAKE THE CHANGE
Revision History
| Date | Modifier | Details | Other Notes
Example | 2023-08-03 | Arliss Sidloski | Initial version: OBC/TRX (5V), OBC/TRX (UART), EPS/OBC (3V), EPS/OBC (I2C), EPS/OBC (5V), EPS/OBC (5V)
Example | 2023-08-04 | Arliss Sidloski | Removed OBC/TRX (5V) - the 5V doesn't come directly from the TRX Added OBC/TRX (I2C) - communication protocol for TRX
*put the newest entry at the bottom
OBC/TRX
I2C
TRX
OBC/TRX
UART
EPS/OBC
[5 empty] | OBC | 3V
EPS/OBC
I2C
EPS
EPS/OBC
5V
EPS/OBC
GND

## ACS
| Subteam: | Attitude Determination and Control Systems
Instructions: 1. Create the block diagram that details all of the external connections from your subsystem boards to other components - use the same spacing as shown below in the example block diagram. Similar spacing can be used on all four sides of the main board. Do NOT merge cells (that will cause chaos when you try to make changes later) - label the connection using the format "boardA/boardB" (alphabetical) and then describe the type of connection in the cell below (ex. I2C, UART, 3V, etc). When mentioning these connections in text, the type of connection will be referred to in brackets ex. OBC/TRX (I2C) 2. Update the revision history detailing EVERY change that you made (the initial document should detail every connection made). Provide an explanation when changing connections 3. Fill out the sheet called "Wiring" that provides details on the type of connections used 4. Reminder that if you add/remove a connection in this sheet then it must also be added/removed in the "Wiring" sheet
REMINDER TO UPDATE THE REVISION HISTORY AS SOON AS YOU MAKE THE CHANGE
Revision History
| Date | Modifier | Details | Other Notes
Example | 2023-08-03 | Arliss Sidloski | Initial version: OBC/TRX (5V), OBC/TRX (UART), EPS/OBC (3V), EPS/OBC (I2C), EPS/OBC (5V), EPS/OBC (5V)
Example | 2023-08-04 | Arliss Sidloski | Removed OBC/TRX (5V) - the 5V doesn't come directly from the TRX Added OBC/TRX (I2C) - communication protocol for TRX
*put the newest entry at the bottom
OBC/TRX
I2C
TRX
OBC/TRX
UART
EPS/OBC
[5 empty] | OBC | 3V
EPS/OBC
I2C
EPS
EPS/OBC
5V
EPS/OBC
GND

## COM
| Subteam: | Communications and Data Handling
Instructions: 1. Create the block diagram that details all of the external connections from your subsystem boards to other components - use the same spacing as shown below in the example block diagram. Similar spacing can be used on all four sides of the main board. Do NOT merge cells (that will cause chaos when you try to make changes later) - label the connection using the format "boardA/boardB" (alphabetical) and then describe the type of connection in the cell below (ex. I2C, UART, 3V, etc). When mentioning these connections in text, the type of connection will be referred to in brackets ex. OBC/TRX (I2C) 2. Update the revision history detailing EVERY change that you made (the initial document should detail every connection made). Provide an explanation when changing connections 3. Fill out the sheet called "Wiring" that provides details on the type of connections used 4. Reminder that if you add/remove a connection in this sheet then it must also be added/removed in the "Wiring" sheet
REMINDER TO UPDATE THE REVISION HISTORY AS SOON AS YOU MAKE THE CHANGE
Revision History
| Date | Modifier | Details | Other Notes
Example | 2023-08-03 | Arliss Sidloski | Initial version: OBC/TRX (5V), OBC/TRX (UART), EPS/OBC (3V), EPS/OBC (I2C), EPS/OBC (5V), EPS/OBC (5V)
Example | 2023-08-04 | Arliss Sidloski | Removed OBC/TRX (5V) - the 5V doesn't come directly from the TRX Added OBC/TRX (I2C) - communication protocol for TRX
*put the newest entry at the bottom
OBC/TRX
I2C
TRX
OBC/TRX
UART
EPS/OBC
[5 empty] | OBC | 3V
EPS/OBC
I2C
EPS
EPS/OBC
5V
EPS/OBC
GND

## MCH
| Subteam: | Mechanical
Instructions: 1. Create the block diagram that details all of the external connections from your subsystem boards to other components - use the same spacing as shown below in the example block diagram. Similar spacing can be used on all four sides of the main board. Do NOT merge cells (that will cause chaos when you try to make changes later) - label the connection using the format "boardA/boardB" (alphabetical) and then describe the type of connection in the cell below (ex. I2C, UART, 3V, etc). When mentioning these connections in text, the type of connection will be referred to in brackets ex. OBC/TRX (I2C) 2. Update the revision history detailing EVERY change that you made (the initial document should detail every connection made). Provide an explanation when changing connections 3. Fill out the sheet called "Wiring" that provides details on the type of connections used 4. Reminder that if you add/remove a connection in this sheet then it must also be added/removed in the "Wiring" sheet
REMINDER TO UPDATE THE REVISION HISTORY AS SOON AS YOU MAKE THE CHANGE
Revision History
| Date | Modifier | Details | Other Notes
Example | 2023-08-03 | Arliss Sidloski | Initial version: OBC/TRX (5V), OBC/TRX (UART), EPS/OBC (3V), EPS/OBC (I2C), EPS/OBC (5V), EPS/OBC (5V)
Example | 2023-08-04 | Arliss Sidloski | Removed OBC/TRX (5V) - the 5V doesn't come directly from the TRX Added OBC/TRX (I2C) - communication protocol for TRX
*put the newest entry at the bottom
| 2023-08-08 | Hunter Lutz Mahd Siddiqui Dawson Reid | Initial Product Realease
Thermal Control
[6 empty] | Stack |  | Frame/Stack |  | Frame | Frame/Solar Panels | Solar Panels
[8 empty] | Physical, ELEC GND |  |  | Physical, ELEC GND
OBC/TRX
I2C
TRX
OBC/TRX
UART
EPS/OBC
[5 empty] | OBC |  | 3V
EPS/OBC
I2C
EPS
EPS/OBC
5V
EPS/OBC
GND

## OPS
| Subteam: | Operations
Instructions: 1. Create the block diagram that details all of the external connections from your subsystem boards to other components - use the same spacing as shown below in the example block diagram. Similar spacing can be used on all four sides of the main board. Do NOT merge cells (that will cause chaos when you try to make changes later) - label the connection using the format "boardA/boardB" (alphabetical) and then describe the type of connection in the cell below (ex. I2C, UART, 3V, etc). When mentioning these connections in text, the type of connection will be referred to in brackets ex. OBC/TRX (I2C) 2. Update the revision history detailing EVERY change that you made (the initial document should detail every connection made). Provide an explanation when changing connections 3. Fill out the sheet called "Wiring" that provides details on the type of connections used 4. Reminder that if you add/remove a connection in this sheet then it must also be added/removed in the "Wiring" sheet
REMINDER TO UPDATE THE REVISION HISTORY AS SOON AS YOU MAKE THE CHANGE
Revision History
| Date | Modifier | Details | Other Notes
Example | 2023-08-03 | Arliss Sidloski | Initial version: OBC/TRX (5V), OBC/TRX (UART), EPS/OBC (3V), EPS/OBC (I2C), EPS/OBC (5V), EPS/OBC (5V)
Example | 2023-08-04 | Arliss Sidloski | Removed OBC/TRX (5V) - the 5V doesn't come directly from the TRX Added OBC/TRX (I2C) - communication protocol for TRX
*put the newest entry at the bottom
OBC/TRX
I2C
TRX
OBC/TRX
UART
EPS/OBC
[5 empty] | OBC | 3V
EPS/OBC
I2C
EPS
EPS/OBC
5V
EPS/OBC
GND

## PWR
| Subteam: | Power and Electrical
Instructions: 1. Create the block diagram that details all of the external connections from your subsystem boards to other components - use the same spacing as shown below in the example block diagram. Similar spacing can be used on all four sides of the main board. Do NOT merge cells (that will cause chaos when you try to make changes later) - label the connection using the format "boardA/boardB" (alphabetical) and then describe the type of connection in the cell below (ex. I2C, UART, 3V, etc). When mentioning these connections in text, the type of connection will be referred to in brackets ex. OBC/TRX (I2C) 2. Update the revision history detailing EVERY change that you made (the initial document should detail every connection made). Provide an explanation when changing connections 3. Fill out the sheet called "Wiring" that provides details on the type of connections used 4. Reminder that if you add/remove a connection in this sheet then it must also be added/removed in the "Wiring" sheet
REMINDER TO UPDATE THE REVISION HISTORY AS SOON AS YOU MAKE THE CHANGE
Revision History
| Date | Modifier | Details | Other Notes
Example | 2023-08-03 | Arliss Sidloski | Initial version: OBC/TRX (5V), OBC/TRX (UART), EPS/OBC (3V), EPS/OBC (I2C), EPS/OBC (5V), EPS/OBC (5V)
Example | 2023-08-04 | Arliss Sidloski | Removed OBC/TRX (5V) - the 5V doesn't come directly from the TRX Added OBC/TRX (I2C) - communication protocol for TRX
*put the newest entry at the bottom
OBC/TRX
I2C
TRX
OBC/TRX
UART
EPS/OBC
[5 empty] | OBC | 3V
[6 empty] | EPS/OBC |  |  |  |  | 5V | TRX
[6 empty] | I2C |  |  |  |  | 3V3
EPS
EPS/OBC
5V
[6 empty] | EPS/OBC |  |  | PV_POWER
[6 empty] | GND |  | Solar Panels | SPI |  | EPS/OBC
3V3
EPS/OBC
I2C
OBC
[9 empty] | Battery | EPS | EPS/OBC
5V
EPS/OBC
GND
5V
[11 empty] | 3V3 | CHRIS E
5V
[11 empty] | 3V3 | DOS
5V
[11 empty] | 3V3 | ACS
5V
[11 empty] | 3v3 | RPY

## RPY
| Subteam: | Regina Payload
Instructions: 1. Create the block diagram that details all of the external connections from your subsystem boards to other components - use the same spacing as shown below in the example block diagram. Similar spacing can be used on all four sides of the main board. Do NOT merge cells (that will cause chaos when you try to make changes later) - label the connection using the format "boardA/boardB" (alphabetical) and then describe the type of connection in the cell below (ex. I2C, UART, 3V, etc). When mentioning these connections in text, the type of connection will be referred to in brackets ex. OBC/TRX (I2C) 2. Update the revision history detailing EVERY change that you made (the initial document should detail every connection made). Provide an explanation when changing connections 3. Fill out the sheet called "Wiring" that provides details on the type of connections used 4. Reminder that if you add/remove a connection in this sheet then it must also be added/removed in the "Wiring" sheet
REMINDER TO UPDATE THE REVISION HISTORY AS SOON AS YOU MAKE THE CHANGE
Revision History
| Date | Modifier | Details | Other Notes
Example | 2023-08-03 | Arliss Sidloski | Initial version: OBC/TRX (5V), OBC/TRX (UART), EPS/OBC (3V), EPS/OBC (I2C), EPS/OBC (5V), EPS/OBC (5V)
Example | 2023-08-04 | Arliss Sidloski | Removed OBC/TRX (5V) - the 5V doesn't come directly from the TRX Added OBC/TRX (I2C) - communication protocol for TRX
*put the newest entry at the bottom
| 2023-08-11 | Jin Jiang | Initial version: RPY/OBC I2C, EPS/RPY (3V), EPS/RPY I2C, EPS/RPY (5V), EPS/RPY GND
| 2023-08-26 | Jin Jiang | Added secondary bus connection to backup, corrected the 3V power line to 3.3V |  |  | RPY/OBC
I2C
OBC
RPY/OBC
I2C2/CANBUS
EPS/RPY
[5 empty] | RPY | 3.3V
EPS/RPY
I2C
EPS
EPS/RPY
5V
EPS/RPY
GND

## SOF
| Subteam: | Software
Instructions: 1. Create the block diagram that details all of the external connections from your subsystem boards to other components - use the same spacing as shown below in the example block diagram. Similar spacing can be used on all four sides of the main board. Do NOT merge cells (that will cause chaos when you try to make changes later) - label the connection using the format "boardA/boardB" (alphabetical) and then describe the type of connection in the cell below (ex. I2C, UART, 3V, etc). When mentioning these connections in text, the type of connection will be referred to in brackets ex. OBC/TRX (I2C) 2. Update the revision history detailing EVERY change that you made (the initial document should detail every connection made). Provide an explanation when changing connections 3. Fill out the sheet called "Wiring" that provides details on the type of connections used 4. Reminder that if you add/remove a connection in this sheet then it must also be added/removed in the "Wiring" sheet
REMINDER TO UPDATE THE REVISION HISTORY AS SOON AS YOU MAKE THE CHANGE
Revision History
| Date | Modifier | Details | Other Notes
Example | 2023-08-03 | Arliss Sidloski | Initial version: OBC/TRX (5V), OBC/TRX (UART), EPS/OBC (3V), EPS/OBC (I2C), EPS/OBC (5V), EPS/OBC (5V)
Example | 2023-08-04 | Arliss Sidloski | Removed OBC/TRX (5V) - the 5V doesn't come directly from the TRX Added OBC/TRX (I2C) - communication protocol for TRX | [5 empty] | OBC/TRX
| *put the newest entry at the bottom | [7 empty] | CANbus
| 2023-08-16 | Alvan Alam | Added: OBC/ACS (CANbus), CHRIS E/OBC (I2C), DOS/OBC (I2C), uSTAR/OBC (CANbus), RPY/OBC (I2C), OBC/Solar Panels (CANbus)
| 2023-08-20 | Alvan Alam | Added: OBC/TRX (CANbus) |  |  | OBC/ACS |  |  | OBC/TRX | TRX
[6 empty] | CANbus |  |  | I2C
ACS
OBC/TRX
UART
OBC/Solar Panels
[5 empty] | Solar Panels | CANbus |  |  | EPS/OBC
3V
EPS/OBC
I2C
EPS
[7 empty] | O | BC | EPS/OBC
5V
EPS/OBC
GND
CHRIS E/OBC
[9 empty] | I2C | CHRIS E
DOS/OBC
[9 empty] | I2C | DOS
uSTAR/OBC
[9 empty] | CANbus | uSTAR
RPY/OBC
[9 empty] | I2C | RPY

## SPY
| Subteam: | USask Payload
Instructions: 1. Create the block diagram that details all of the external connections from your subsystem boards to other components - use the same spacing as shown below in the example block diagram. Similar spacing can be used on all four sides of the main board. Do NOT merge cells (that will cause chaos when you try to make changes later) - label the connection using the format "boardA/boardB" (alphabetical) and then describe the type of connection in the cell below (ex. I2C, UART, 3V, etc). When mentioning these connections in text, the type of connection will be referred to in brackets ex. OBC/TRX (I2C) 2. Update the revision history detailing EVERY change that you made (the initial document should detail every connection made). Provide an explanation when changing connections 3. Fill out the sheet called "Wiring" that provides details on the type of connections used 4. Reminder that if you add/remove a connection in this sheet then it must also be added/removed in the "Wiring" sheet
REMINDER TO UPDATE THE REVISION HISTORY AS SOON AS YOU MAKE THE CHANGE
Revision History
| Date | Modifier | Details | Other Notes
Example | 2023-08-03 | Arliss Sidloski | Initial version: OBC/TRX (5V), OBC/TRX (UART), EPS/OBC (3V), EPS/OBC (I2C), EPS/OBC (5V), EPS/OBC (5V)
Example | 2023-08-04 | Arliss Sidloski | Removed OBC/TRX (5V) - the 5V doesn't come directly from the TRX Added OBC/TRX (I2C) - communication protocol for TRX
*put the newest entry at the bottom
| 2023-08-13 | Ian Lambert | Inital Version: CHRIS E/OBC (I2C), CHRIS E/EPS (3.3 V), DOS/OBC (3V), DOS/EPS (I2C), uSTAR/OBC (I2C), uSTAR/OBC (I2C), | Unknown CHRIS Power, 3.3 is an assumption for it, |  | CHRIS E/OBC | OBC
I2C
CHRIS E
CHRIS E/EPS
[6 empty] | 3.3 V | EPS
[6 empty] | DOS/OBC | OBC
I2C
DOS
DOS/EPS
[6 empty] | 3.3 V | EPS
[6 empty] | uSTAR/OBC | OBC
CANBUS
uSTAR
uSTAR/EPS
[6 empty] | 3.3 V | EPS
[6 empty] | SCamera/OBC | OBC
I2C
S Camera Board
SCamera/OBC
[6 empty] | 3.3 V | EPS
SCamera/RCamera
[6 empty] | UART! | R Camera Board
SCamera/Cameras
3MP Camera/ 5MP Camera/ Infared Camera

## SYS
| Subteam: | Systems
Instructions: 1. Create the block diagram that details all of the external connections from your subsystem boards to other components - use the same spacing as shown below in the example block diagram. Similar spacing can be used on all four sides of the main board. Do NOT merge cells (that will cause chaos when you try to make changes later) - label the connection using the format "boardA/boardB" (alphabetical) and then describe the type of connection in the cell below (ex. I2C, UART, 3V, etc). When mentioning these connections in text, the type of connection will be referred to in brackets ex. OBC/TRX (I2C) 2. Update the revision history detailing EVERY change that you made (the initial document should detail every connection made). Provide an explanation when changing connections 3. Fill out the sheet called "Wiring" that provides details on the type of connections used 4. Reminder that if you add/remove a connection in this sheet then it must also be added/removed in the "Wiring" sheet
REMINDER TO UPDATE THE REVISION HISTORY AS SOON AS YOU MAKE THE CHANGE
Revision History
| Date | Modifier | Details | Other Notes
Example | 2023-08-03 | Arliss Sidloski | Initial version: OBC/TRX (5V), OBC/TRX (UART), EPS/OBC (3V), EPS/OBC (I2C), EPS/OBC (5V), EPS/OBC (5V)
Example | 2023-08-04 | Arliss Sidloski | Removed OBC/TRX (5V) - the 5V doesn't come directly from the TRX Added OBC/TRX (I2C) - communication protocol for TRX
*put the newest entry at the bottom
OBC/TRX
I2C
TRX
OBC/TRX
UART
EPS/OBC
[5 empty] | OBC | 3V
EPS/OBC
I2C
EPS
EPS/OBC
5V
EPS/OBC
GND